## a2p1B_cbh65p.asm
##########################################################################
# <Cole Hurst>, CS 2318-251, Assignment 2 Part 1 Program B
############################
# prompt user to enter an integer in the range [0, 63], read the integer,
# and display if the integer is of type 1 ( <= 31 ) or 0 ( > 31 )
############################ data segment ################################
.data
typeLegend: | .asciiz "1 for <=31, 0 for >31\n"
inputPrompt: | .asciiz "Enter integer between 0 and 63 (inclusive): "
outputLabel: | .asciiz "Integer entered is of type "
############################ code segment ################################
.text
.globl main
main:
li $v0, 4
la $a0, typeLegend
| syscall | # print type legend
la $a0, inputPrompt
| syscall | # print input prompt
li $v0, 5
| syscall | # read integer
| move $v1, $v0 | # save integer read in $v1
li $v0, 11
li $a0, '\n'
li $v0, 4
la $a0, outputLabel
| syscall | # print output label
li $v0, 1
##########################################################
# Insert NO MORE THAN 4 lines of code that involve ONLY
# bit manipulating instructions (ANDing, ORing, XORing,
# NORing and shifting - only whatever that are needed)
# so that the program will work just like the sample runs
# shown at the bottom (some blank lines edited out).
# HINT: Risking telling the obvious, the instructions you
# insert are to cause the content of $a0 to become
# the desive value (1 or 0) when printed as integer.
# You MUST test your completed program for AT LEAST the
# test cases shown (and include the result in hardcopy).
##########################################################
| li $t1, 0x20 | # creating a mask to single out 6th bit
| xor $t2, $v1, $t1 | # using the mask to single out the 6th bit, flipping it
srl $t3, $t2, 5 # shifting the bits in $v1 5 to the right
| move $a0, $t3 | # read out contents of 6th bit
| syscall | # display desired output
##########################################################
| li $v0, 10 | # exit gracefully
syscall
########################## sample test runs ##############################
# 1 for <=31, 0 for >31
# Enter integer between 0 and 63 (inclusive): 0
# Integer entered is of type 1
# -- program is finished running --
#
# Reset: reset completed.
#
# 1 for <=31, 0 for >31
# Enter integer between 0 and 63 (inclusive): 31
# Integer entered is of type 1
# -- program is finished running --
#
# Reset: reset completed.
#
# 1 for <=31, 0 for >31
# Enter integer between 0 and 63 (inclusive): 32
# Integer entered is of type 0
# -- program is finished running --
#
# Reset: reset completed.
#
# 1 for <=31, 0 for >31
# Enter integer between 0 and 63 (inclusive): 63
# Integer entered is of type 0
# -- program is finished running --
######################## end sample test runs ############################